## Sheet1
指令名 | 指令操作 | D级Tuse-Rs | D级Tuse-Rt | E级Tnew
addu | GPR[rd] ← GPR[rs] + GPR[rt] | 1 | 1 | 1
subu | GPR[rd] ← GPR[rs] - GPR[rt] | 1 | 1 | 1
ori | GPR[rt] ← GPR[rs] OR zero_extend (immediate) | 1 | null | 1
lw | Addr ← GPR[rs] + sign_ext(offset) GPR[rt] ← memory[Addr] | 1 | null | 2
sw | Addr ← GPR[rs] + sign_ext(offset) memory[Addr] ← GPR[rt] | 1 | 2 | null
beq | if (GPR[rs] == GPR[rt]) PC ← PC + 4 + sign_extend(offset¦¦2'b0) else PC ← PC + 4 | 0 | 0 | null
lui | GPR[rt] ← immediate¦¦16'b0 | null | null | 1
j | PC ← PC31..28¦¦instr_index¦¦2'b0 | null | null | null
jal | PC ← PC31..28¦¦instr_index¦¦2'b0 GPR[31] ← PC + 4 | null | null | 0
jr | PC ← GPR[rs] | 0 | null | null
jalr | PC ← GPR[rs] GPR[rd] ← PC + 4 | 0 | null | 0

## Sheet2
D(指令所在处) |  |  | E |  |  | M
指令类型 | 源寄存器 | Tuse | addu/subu/movz: wait 1 ->rd | ori/lui: wait 1 -> rt | lw: wait 2 -> rt | lw: wait 1 -> rt
cal_r | rs/rt 且!=0 | 1 |  |  | 暂停
cal_i | rs 且!=0 | 1 |  |  | 暂停
st | rs 且!=0 | 1 |  |  | 暂停
| rt 且!=0 | 2
ld | rs 且!=0 | 1 |  |  | 暂停
beq | rs/rt 且!=0 | 0 | 暂停 | 暂停 | 暂停 | 暂停
jr | rs 且!=0 | 0 | 暂停 | 暂停 | 暂停 | 暂停
movz | rt 且!=0 | 0 | 暂停 | 暂停 | 暂停 | 暂停
| rs 且!=0 | 1 |  |  | 暂停

## Sheet3
[6 empty] | E | M |  |  | W
流水级 | 寄存器 | 指令 | MUX | 选择信号 | 默认输出 | jal [31]/0 | cr rd/0 | ci rt/0 | jal | cr rd/0 | ci rt/0 | ld rt/0 | jal
D | rs | cal_r | For_rs_D | need_rs_D | grf_o_RD1_32 | PC8_E | ALU_M | ALU_M | PC8_M | WD | WD | WD | PC8_W
cal_i
beq
load
store
jr
| rt | cal_r | For_rt_D | need_rt_D | grf_o_RD2_32 | PC8_E | ALU_M | ALU_M | PC8_M | WD | WD | WD | PC8_W
store
beq
E | rs | cal_r | For_rs_E | need_rs_E | RD1_E |  | ALU_M | ALU_M | PC8_M | WD | WD | WD | PC8_W
cal_i
load
store
| rt | cal_r | For_rt_E | need_rt_E | RD2_E |  | ALU_M | ALU_M | PC8_M | WD | WD | WD | PC8_W
store
M | rt | store | For_rt_M | need_rt_M | WD_M |  |  |  |  | WD | WD | WD | PC8_W
[5 empty] | 0 | 3 | 1 | 1 | 4 | 2 | 2 | 2 | 5